## English
Translated from Chinese with Google Translate
XC7K325T-FFG676 FPGA board GPIO name 2023 version
my email:906606596@qq.com
key key | The default is 1, press down is 0. default is 1 , press down is 0
key3 | input | C24 | J4 can be set to 1.8V or 2.5V or 3.3V, J4 Jump cap can set 1.8V or 2.5V or 3.3V Do not charge the setting
key2 | input | AC16 | 1.5V
led lights | Low level LED lights, when IO is 0 , LED light
LED0 | output | AA2 | 1.5V
LED1 | output | AD5
LED2 | output | W10
LED3 | output | Y10
LED4 | output | AE10
LED5 | output | W11
LED6 | output | V11
LED7 | output | Y12
USB to TTL COM |  | The serial port level is controlled by jumping J4
FPGA_TX output |  | L23
FPGA_RX input |  | K21
Logic clock CLK | The level is controlled by the jumper J4
50M (Y2) | input | F17 | J4 can set 1.8V 2.5V or 3.3V, J4 Jump cap can set 1.8V 2.5V or 3.3V
The single-ended clock of the first version is 100M, and the red one of the second version is 50M
200M LVDS | input | clk_p | AB11 | DIFF_SSTL15
Y1 |  | clk_n | AC11 | DIFF_SSTL15
GTX refclk
156.25M LVDS | input | clk_p | D6
Y5 |  | clk_n | D5
150M LVDS | input | clk_p | F6
Y4 |  | clk_n | F5
Y3 (not use) | input | clk_p | K6
GTX refclk |  | clk_n | K5
Y3 users can post other frequencies, such as 125M
Programmable Clock | SI5338
CLK2A |  | clk_p | K6
CLK2B |  | clk_n | K5
5338_SCK |  |  | U26
5338_SDA |  |  | V26
If the programmable clock 5338 is used, the module needs to be added. By default there is no such function
SI5338 Programmable clock Need exception price, default does not have this function
25M reference passive clock input by SI5338, input from pin 1 and pin 2
SI5338 refclk 25M input from pin1 and pin2
SATA A
SATA A_TXP |  | P2
SATA A_TXN |  | P1
SATA A_RXP |  | R4
SATA A_RXN |  | R3
SATA_B
SATA_B_TXP |  | M2
SATA_B_TXN |  | M1
SATA_B_RXP |  | N4
SATA_B_RXN |  | N3
HDMI output interface, maximum support 1920 X 1080 resolution
out_HDMI_D0P |  | G12 | 3.3V
out_HDMI_D0N |  | F12
out_HDMI_D1P |  | G10
out_HDMI_D1N |  | G9
out_HDMI_D2P |  | H9
out_HDMI_D2N |  | H8
out_HDMI_CLKP |  | F14
out_HDMI_CLKN |  | F13
HDMI input interface, maximum support 1920 X 1080 resolution
in_HDMI_D0P |  | J13 | 3.3V
in_HDMI_D0N |  | H13
in_HDMI_D1P |  | J11
in_HDMI_D1N |  | J10
in_HDMI_D2P |  | H14
in_HDMI_D2N |  | G14
in_HDMI_CLKP |  | G11
in_HDMI_CLKN |  | F10
in_hdmi_ddc_scl |  | U21 | I2C level is controlled by J4
in_hdmi_ddc_sda |  | Y20
SFP A
SFP A_TXP |  | H2
SFP A_TXN |  | H1
SFP A_RXP |  | J4
SFP A_RXN |  | J3
SFP_A_SDA |  | B21
SFP_A_SCL |  | C21
SFP B
SFP B_TXP |  | K2
SFP B_TXN |  | K1
SFP B_RXP |  | L4
SFP B_RXN |  | L3
SFP_B_SDA |  | D21
SFP_B_SCL |  | C22
RJ45-A RTL8211
A_TXD0 |  | E12 | 3.3V
A_TXD1 |  | D13
A_TXD2 |  | C13
A_TXD3 |  | D14
A_RXD0 |  | D8 | 3.3V
A_RXD1 |  | D9
A_RXD2 |  | C9
A_RXD3 |  | D10
A_MDIO |  | H11 | 3.3V
A_MDC |  | F9
A_Reset |  | J8
A_RXCLK |  | C12
A_RXCTL |  | F8
A_TXCTL |  | C14
A_TXCLK |  | D11
RJ45-B RTL8211
B_TXD0 |  | B12 | 3.3V
B_TXD1 |  | A12
B_TXD2 |  | A13
B_TXD3 |  | C11
B_RXD0 |  | B9 | 3.3V
B_RXD1 |  | A9
B_RXD2 |  | B10
B_RXD3 |  | A10
B_MDIO |  | B15 | 3.3V
B_MDC |  | A15
B_Reset |  | B14
B_RXCLK |  | E10
B_RXCTL |  | A8
B_TXCTL |  | A14
B_TXCLK |  | B11
PCIE gen2.0 X4
pcie_tx0p |  | A4
pcie_tx1p |  | B2
pcie_tx2p |  | D2
pcie_tx3p |  | F2
pcie_tx0n |  | A3
pcie_tx1n |  | B1
pcie_tx2n |  | D1
pcie_tx3n |  | F1
pcie_rx0p |  | B6
pcie_rx1p |  | C4
pcie_rx2p |  | E4
pcie_rx3p |  | G4
pcie_rx0n |  | B5
pcie_rx1n |  | C3
pcie_rx2n |  | E3
pcie_rx3n |  | G3
pcie_clkp |  | H6
pcie_clkn |  | H5
pcie_reset |  | E17
2.54 pins correspond to FPGA pins
J4 can be set to 1.8V or 2.5V or 3.3V, J4 Jump cap can set 1.8V or 2.5V or 3.3V Do not charge the setting
| A1 side | B1 side | C1 side | D1 side | E1 side
1 | J20 | K20 | GND | J18 | J19
2 | G20 | H19 | D19 | L17 | K18
3 | L20 | L19 | D20 | K16 | K17
4 | GND | GND | GND | GND | GND
5 | E20 | F19 | NC | C19 | B19
6 | H18 | H17 | NC | C18 | C17
7 | F18 | G17 | D18 | C16 | B16
8 | G16 | H16 | E18 | D15 | D16
9 | GND | GND | GND | GND | GND
10 | F24 | G24 | E16 | G15 | F15
11 | F20 | G19 | E15 | J15 | J16
12 | L18 | M17 | GND | A18 | A19
13 | H24 | H23 | NC | B17 | A17
14 | GND | GND | GND | GND | GND
15 | NC | NC | NC | NC | NC
16 | 3.3 VCC | NC | NC | 3.3 VCC | NC
0.8 pitch board-to-board corresponds to FPGA pins,
J4 can be set to 1.8V or 2.5V or 3.3V, J4 Jump cap can set 1.8V or 2.5V or 3.3V Do not charge the setting
3.3V side
| NC |  | 3.3V VCC
| NC |  | 3.3V VCC
| NC |  | NC
| NC |  | NC
| NC |  | W20
| NC |  | Y21
| GND |  | GND
| NC |  | N19
| NC |  | M20
| P19 |  | N26
| P20 |  | M26
| GND |  | GND
| N21 |  | L22
| N22 |  | K22
| K23 |  | K25
| J23 |  | K26
| GND |  | GND
| M24 |  | J21
| L24 |  | H22
| J24 |  | J26
| J25 |  | H26
| GND |  | GND
| H21 |  | G25
| G21 |  | G26
| E21 |  | F25
| E22 |  | E26
| GND |  | GND
| G22 |  | D26
| F23 |  | C26
| E25 |  | A23
| D25 |  | A24
| GND |  | GND
| D23 |  | B20
| D24 |  | A20
| F22 |  | B26
| E23 |  | NC
| GND |  | GND
| NC |  | K15
| NC |  | M16
| GND |  | GND
FMC LPC interface FMC ADJ supports 1.8V 2.5V 3.3V Set by J4
| H1 side | G1 side | D1 side | C1 side
J4 can be set to 1.8V or 2.5V or 3.3V, J4 Jump cap can set 1.8V or 2.5V or 3.3V Do not charge the setting
1 | NC | GND | NC | GND
2 | NC | Y23 | GND | NC
3 | GND | AA24 | GND | NC
4 | Y22 | GND | NC | GND
5 | AA22 | GND | NC | GND
6 | GND | AC23 | GND | NC
7 | V23 | AC24 | GND | NC
8 | V24 | GND | AA23 | GND
9 | GND | U24 | AB24 | GND
10 | AD21 | U25 | GND | AE23
11 | AE21 | GND | AF24 | AF23
12 | GND | AE22 | AF25 | GND
13 | AB21 | AF22 | GND | GND
14 | AC21 | GND | AB22 | AD26
15 | GND | W25 | AC22 | AE26
16 | AD23 | W26 | GND | GND
17 | AD24 | GND | AB26 | GND
18 | GND | AA25 | AC26 | Y25
19 | AD25 | AB25 | GND | Y26
20 | AE25 | GND | R22 | GND
21 | GND | P24 | R23 | GND
22 | R25 | N24 | GND | P23
23 | P25 | GND | T24 | N23
24 | GND | M21 | T25 | GND
25 | U19 | M22 | GND | GND
26 | U20 | GND | U17 | R26
27 | GND | M25 | T17 | P26
28 | T18 | L25 | GND | GND
29 | T19 | GND | NC | GND
30 | GND | R16 | NC | U26
31 | R18 | R17 | NC | V26
32 | P18 | GND | 3.3 VCC | GND
33 | GND | P16 | NC | GND
34 | N18 | N17 | NC | GND
35 | M19 | GND | GND | 12V VCC
36 | GND | T22 | 3.3 VCC | GND
37 | T20 | T23 | GND | 12V VCC
38 | R20 | GND | 3.3 VCC | GND
39 | GND | VCC ADJ | GND | 3.3 VCC
40 | VCC ADJ | GND | 3.3 VCC | GND
The MINI SD card interface level is controlled by J4, do not plug in or out with power
SD mode |  |  | SPI mode
data0 |  | U22 | MISO
data1 |  | V21
data2 |  | W21
data3/CD |  | W23 | /CS
cmd |  | W24 | MOSI
CLK |  | V22 | SCK
AT24C04 | Two-wire Serial EEPROM https://ww1.microchip.com/downloads/en/devicedoc/doc0180.pdf
ATSCK |  |  | U26
ATSDA |  |  | V26
RISC-V JTAG
This interface is only useful when users develop RISC-V processors
TCK | R21
TMS | U16
TDO | N16
TDI | P21
U21 is a spi x1 FLASH, user can customize save rics-v boot firmware
spi_clk | E13
spi_cs | H12
spi_DO | J14
spi_DI | E11

## Chinese
XC7K325T-FFG676 FPGA board GPIO name 2023版本
my email:906606596@qq.com
按键key | 默认是1，按下去是0. default is 1 , press down is 0
key3 | input | C24 | J4可以设置1.8V或者2.5V或者3.3V , J4 Jump cap can set 1.8V or 2.5V or 3.3V 不要带电设置
key2 | input | AC16 | 1.5V
LED灯 | 低电平LED灯亮， when IO is 0 , LED light
LED0 | output | AA2 | 1.5V
LED1 | output | AD5
LED2 | output | W10
LED3 | output | Y10
LED4 | output | AE10
LED5 | output | W11
LED6 | output | V11
LED7 | output | Y12
USB 转TTL COM |  | 串口电平由跳冒J4控制
FPGA_TX output |  | L23
FPGA_RX input |  | K21
逻辑时钟CLK | 电平由跳冒J4控制
50M (Y2) | input | F17 | J4可以设置1.8V 2.5V或者3.3V , J4 Jump cap can set 1.8V 2.5V or 3.3V
第一个版本的单端时钟是100M, 第二个版本红色的是50M
200M LVDS | input | clk_p | AB11 | DIFF_SSTL15
Y1 |  | clk_n | AC11 | DIFF_SSTL15
GTX refclk
156.25M LVDS | input | clk_p | D6
Y5 |  | clk_n | D5
150M LVDS | input | clk_p | F6
Y4 |  | clk_n | F5
Y3（not use） | input | clk_p | K6
GTX refclk |  | clk_n | K5
Y3用户可以贴其他频率，比如125M
可编程时钟 | SI5338
CLK2A |  | clk_p | K6
CLK2B |  | clk_n | K5
5338_SCK |  |  | U26
5338_SDA |  |  | V26
如果使用可编程时钟5338，模块需要外加。默认没有此功能
SI5338 Programmable clock Need exception price, default does not have this function
SI5338输入的25M参考无源时钟，从1脚和2脚输入
SI5338 refclk 25M input from pin1 and pin2
SATA A
SATA A_TXP |  | P2
SATA A_TXN |  | P1
SATA A_RXP |  | R4
SATA A_RXN |  | R3
SATA_B
SATA_B_TXP |  | M2
SATA_B_TXN |  | M1
SATA_B_RXP |  | N4
SATA_B_RXN |  | N3
HDMI output接口，最大支持1920 X 1080 分辨率
out_HDMI_D0P |  | G12 | 3.3V
out_HDMI_D0N |  | F12
out_HDMI_D1P |  | G10
out_HDMI_D1N |  | G9
out_HDMI_D2P |  | H9
out_HDMI_D2N |  | H8
out_HDMI_CLKP |  | F14
out_HDMI_CLKN |  | F13
HDMI input接口，最大支持1920 X 1080 分辨率
in_HDMI_D0P |  | J13 | 3.3V
in_HDMI_D0N |  | H13
in_HDMI_D1P |  | J11
in_HDMI_D1N |  | J10
in_HDMI_D2P |  | H14
in_HDMI_D2N |  | G14
in_HDMI_CLKP |  | G11
in_HDMI_CLKN |  | F10
in_hdmi_ddc_scl |  | U21 | I2C电平由J4控制
in_hdmi_ddc_sda |  | Y20
SFP A
SFP A_TXP |  | H2
SFP A_TXN |  | H1
SFP A_RXP |  | J4
SFP A_RXN |  | J3
SFP_A_SDA |  | B21
SFP_A_SCL |  | C21
SFP B
SFP B_TXP |  | K2
SFP B_TXN |  | K1
SFP B_RXP |  | L4
SFP B_RXN |  | L3
SFP_B_SDA |  | D21
SFP_B_SCL |  | C22
RJ45-A RTL8211
A_TXD0 |  | E12 | 3.3V
A_TXD1 |  | D13
A_TXD2 |  | C13
A_TXD3 |  | D14
A_RXD0 |  | D8 | 3.3V
A_RXD1 |  | D9
A_RXD2 |  | C9
A_RXD3 |  | D10
A_MDIO |  | H11 | 3.3V
A_MDC |  | F9
A_Reset |  | J8
A_RXCLK |  | C12
A_RXCTL |  | F8
A_TXCTL |  | C14
A_TXCLK |  | D11
RJ45-B RTL8211
B_TXD0 |  | B12 | 3.3V
B_TXD1 |  | A12
B_TXD2 |  | A13
B_TXD3 |  | C11
B_RXD0 |  | B9 | 3.3V
B_RXD1 |  | A9
B_RXD2 |  | B10
B_RXD3 |  | A10
B_MDIO |  | B15 | 3.3V
B_MDC |  | A15
B_Reset |  | B14
B_RXCLK |  | E10
B_RXCTL |  | A8
B_TXCTL |  | A14
B_TXCLK |  | B11
PCIE gen2.0 X4
pcie_tx0p |  | A4
pcie_tx1p |  | B2
pcie_tx2p |  | D2
pcie_tx3p |  | F2
pcie_tx0n |  | A3
pcie_tx1n |  | B1
pcie_tx2n |  | D1
pcie_tx3n |  | F1
pcie_rx0p |  | B6
pcie_rx1p |  | C4
pcie_rx2p |  | E4
pcie_rx3p |  | G4
pcie_rx0n |  | B5
pcie_rx1n |  | C3
pcie_rx2n |  | E3
pcie_rx3n |  | G3
pcie_clkp |  | H6
pcie_clkn |  | H5
pcie_reset |  | E17
2.54排针管脚对应FPGA管脚
J4可以设置1.8V或者2.5V或者3.3V , J4 Jump cap can set 1.8V or 2.5V or 3.3V 不要带电设置
| A1 side | B1 side | C1 side | D1 side | E1 side
1 | J20 | K20 | GND | J18 | J19
2 | G20 | H19 | D19 | L17 | K18
3 | L20 | L19 | D20 | K16 | K17
4 | GND | GND | GND | GND | GND
5 | E20 | F19 | NC | C19 | B19
6 | H18 | H17 | NC | C18 | C17
7 | F18 | G17 | D18 | C16 | B16
8 | G16 | H16 | E18 | D15 | D16
9 | GND | GND | GND | GND | GND
10 | F24 | G24 | E16 | G15 | F15
11 | F20 | G19 | E15 | J15 | J16
12 | L18 | M17 | GND | A18 | A19
13 | H24 | H23 | NC | B17 | A17
14 | GND | GND | GND | GND | GND
15 | NC | NC | NC | NC | NC
16 | 3.3 VCC | NC | NC | 3.3 VCC | NC
0.8间距板对板对应FPGA管脚,
J4可以设置1.8V或者2.5V或者3.3V , J4 Jump cap can set 1.8V or 2.5V or 3.3V 不要带电设置
3.3V side
| NC |  | 3.3V VCC
| NC |  | 3.3V VCC
| NC |  | NC
| NC |  | NC
| NC |  | W20
| NC |  | Y21
| GND |  | GND
| NC |  | N19
| NC |  | M20
| P19 |  | N26
| P20 |  | M26
| GND |  | GND
| N21 |  | L22
| N22 |  | K22
| K23 |  | K25
| J23 |  | K26
| GND |  | GND
| M24 |  | J21
| L24 |  | H22
| J24 |  | J26
| J25 |  | H26
| GND |  | GND
| H21 |  | G25
| G21 |  | G26
| E21 |  | F25
| E22 |  | E26
| GND |  | GND
| G22 |  | D26
| F23 |  | C26
| E25 |  | A23
| D25 |  | A24
| GND |  | GND
| D23 |  | B20
| D24 |  | A20
| F22 |  | B26
| E23 |  | NC
| GND |  | GND
| NC |  | K15
| NC |  | M16
| GND |  | GND
FMC LPC接口 FMC ADJ支持1.8V 2.5V 3.3V 通过J4设置
| H1 side | G1 side | D1 side | C1 side
J4可以设置1.8V或者2.5V或者3.3V , J4 Jump cap can set 1.8V or 2.5V or 3.3V 不要带电设置
1 | NC | GND | NC | GND
2 | NC | Y23 | GND | NC
3 | GND | AA24 | GND | NC
4 | Y22 | GND | NC | GND
5 | AA22 | GND | NC | GND
6 | GND | AC23 | GND | NC
7 | V23 | AC24 | GND | NC
8 | V24 | GND | AA23 | GND
9 | GND | U24 | AB24 | GND
10 | AD21 | U25 | GND | AE23
11 | AE21 | GND | AF24 | AF23
12 | GND | AE22 | AF25 | GND
13 | AB21 | AF22 | GND | GND
14 | AC21 | GND | AB22 | AD26
15 | GND | W25 | AC22 | AE26
16 | AD23 | W26 | GND | GND
17 | AD24 | GND | AB26 | GND
18 | GND | AA25 | AC26 | Y25
19 | AD25 | AB25 | GND | Y26
20 | AE25 | GND | R22 | GND
21 | GND | P24 | R23 | GND
22 | R25 | N24 | GND | P23
23 | P25 | GND | T24 | N23
24 | GND | M21 | T25 | GND
25 | U19 | M22 | GND | GND
26 | U20 | GND | U17 | R26
27 | GND | M25 | T17 | P26
28 | T18 | L25 | GND | GND
29 | T19 | GND | NC | GND
30 | GND | R16 | NC | U26
31 | R18 | R17 | NC | V26
32 | P18 | GND | 3.3 VCC | GND
33 | GND | P16 | NC | GND
34 | N18 | N17 | NC | GND
35 | M19 | GND | GND | 12V VCC
36 | GND | T22 | 3.3 VCC | GND
37 | T20 | T23 | GND | 12V VCC
38 | R20 | GND | 3.3 VCC | GND
39 | GND | VCC ADJ | GND | 3.3 VCC
40 | VCC ADJ | GND | 3.3 VCC | GND
MINI SD卡接口 电平由J4控制 不要带电插拔
SD模式 |  |  | SPI模式
data0 |  | U22 | MISO
data1 |  | V21
data2 |  | W21
data3/CD |  | W23 | /CS
CMD |  | W24 | MOSI
CLK |  | V22 | SCK
AT24C04
ATSCK |  |  | U26
ATSDA |  |  | V26
RISC-V JTAG
这个接口只是用户开发RISC-V处理器的时候才有用
TCK | R21
TMS | U16
TDO | N16
TDI | P21
U21是一个spi x1的FLASH， 用户可自定义保存rics-v启动固件
spi_clk | E13
spi_cs | H12
spi_DO | J14
spi_DI | E11